## GPIO
Raspberry PI |  | Description | ETHERNET |  |  | Female Jumpers | Destination
PIN | GPIO | Purpose | To (Location) | REF | To (Color) | To (Color) | PIN
1 | 3.3V | 3.3V for RTC/Temp Probe | RTC/Temp Probe | 4 | Brown
2 | 5V | 5V for Screen | Raspberry Pi | 7
3 | 2 | SDA for RTC | RTC | 4 | Brown/White
4 | 5V | 5V for radio/windows relays | Radio/Fuse Box | 1_2 | Brown/Brown | Brown/Brown | VCC/VCC
5 | 3 | SCL for RTC | RTC | 4 | Blue
6 | GND | Ground for Screen | Raspberry Pi | 7
7 | 4 | GPIO for Temp Probe | Temp Probe | 4 | Orange
8 | 14
9 | GND | Ground for RTC/Temp Probe | RTC/Temp Probe | 4 | Blue/White
10 | 15 | Driver window up | Fuse Box | 2 | Blue | Green | IN1
11 | 17 | Driver window down | Fuse Box | 2 | Blue/White | Yellow | IN2
12 | 18 | Pass window up | Fuse Box | 2 | Orange | Orange | IN3
13 | 27 | Pass window down | Fuse Box | 2 | Orange/White | Red | IN4
14 | GND | Ground for window relays | Fuse Box | 2 | Brown/White | Blue | GND
15 | 22 | Supply GPIO in |  | 5 | Brown
16 | 23 | Supply GPIO out |  | 5 | Red
17 | 3.3V | Fan 3.3V | Raspberry Pi | 6 | Red
18 | 24
19 | 10
20 | GND | Ground for Fan | Raspberry Pi | 6 | Black
21 | 9
22 | 25
23 | 11
24 | 8
25 | GND
26 | 7
27 | ID_SD
28 | ID_SC
29 | 5 | GPIO for LEDS | LEDS | 8 | Black/White
30 | GND | Ground for LEDS | LEDS | 8 | Black
31 | 6 | Hotkey 1 | ArmRest | 3 | Green
32 | 12 | Hotkey 2 | ArmRest | 3 | Green/White
33 | 13 | Seek Up | Radio | 1 | Brown/White | Green | IN4
34 | GND | Ground for HotKeys | ArmRest | 3 | Orange/White
35 | 19 | Seek Down | Radio | 1 | Blue | Yellow | IN5
36 | 16 | AUX | Radio | 1 | Blue/White | Purple | IN1
37 | 26 | AM/FM | Radio | 1 | Orange | Orange | IN6
38 | 20 | Garage | Radio | 1 | Orange/White | Red | IN7
39 | GND | Ground for radio relays | Radio | 1 | Green | Grey | GND
40 | 21 | Radar | Radio | 1 | Green/White | Blue | IN2

## OTHER
Radio Vol Knob |  | Description | ETHERNET |  |  | Female Jumpers | Destination
PIN | Male Jumper | Purpose | To (Location) | REF | To (Color) | To (Color) | PIN
1 | Black | Vol Knob 1 | ArmRest | 3 | Brown | Brown | 1
2 | White | Vol Knob 2 | ArmRest | 3 | Brown/White | Red | 2
3 | Blue | Vol Knob 3 | ArmRest | 3 | Blue | Orange | 3
4 | Green | Vol Knob 4 | ArmRest | 3 | Blue/White | Yellow | 4
5 | Orange | Vol Knob 5 | ArmRest | 3 | Orange | Green | 5

## RADIO
Radio Data Pins |  | Description | VGA |  |  | Female Jumpers | Destination
PIN | Female Jumpers | Purpose | To (Location) | REF | PIN | To (Color) | PIN
1 | Black | Radio Data Pin 1 | GloveBox | VGA | 1 | Black | 1
2 | White | Radio Data Pin 2 | GloveBox | VGA | 2 | White | 2
3 | Grey | Radio Data Pin 3 | GloveBox | VGA | 3 | Grey | 3
4 | Purple | Radio Data Pin 4 | GloveBox | VGA | 4 | Grey/Black | 4
5 | Blue | Radio Data Pin 5 | GloveBox | VGA | 5 | Blue | 5
6 | Green | Radio Data Pin 6 | GloveBox | VGA | 6 | Green | 6
7 | Yellow | Radio Data Pin 7 | GloveBox | VGA | 7 | Yellow | 7
8 | Orange | Radio Data Pin 8 | GloveBox | VGA | 8 | Orange | 8
9 | Red | Radio Data Pin 9 | GloveBox | ACC | ACC | Red | 9
10 | Brown | Radio Data Pin 10 | GloveBox | VGA | 10 | Brown | 10
11 | Blue | Radio Data Pin 11 | GloveBox | VGA | 11 | Blue | 11
12 | Purple | Radio Data Pin 12 | GloveBox | VGA | 12 | Grey/Black | 12
13 | Grey | Radio Data Pin 13 | GloveBox | VGA | 13 | l | 13
14 | White | Radio Data Pin 14 | GloveBox | VGA | 14 | White | 14
15 | Black | Radio Data Pin 15 | GloveBox | VGA | 15 | Black | 15